## Template
PCB Name 名称 | Seeeduino
Board Size 尺寸 | Length*width (Unit:mm) | 15.65 | * | 15.65
Material 板材 |  | Special Requirement:
Layers 层数 |  | Special Requirement:
Thickness 厚度 |  | Special Requirement:
Copper Weight 铜厚 |  | Special Requirement:
Soldermask Color 阻焊颜色 |  | Special Requirement:
Silkscreen Color 丝印颜色 |  | Special Requirement:
Surface Finishing 焊盘喷镀 |  | Special Requirement:
Via soldermask 阻焊覆盖 |  | Special Requirement:
Mini trace/spacing 最小线宽 |  | Special Requirement:
Mini hole size 最小孔径 |  | Special Requirement:
Special requirements 特殊工艺
Other Special requirements： We specified the tilt switch 107-2006-EV component but will accept any tilt switch compatible with that footprint in the Seeed OPL. Please let us know the cost difference between red mask and green mask. Please let us know the cost difference between ENIG and HASL.

## Parameter
PCB Material | Layers | Thickness | Copper Weight | Soldermask Color | Silkscreen Color | Surface Finishing | Via soldermask | Mini trace/spacing | Mini hole size
FR-4 | 1 Layer | 0.6mm | 0.5 oz | Green | White | HASL Lead Free(RoHS) | Soldermask Cover | 4 mil or 0.10 mm | 6 mil or 0.15 mm
Flexible Printed Circuit | 2 Layer | 0.8mm | 1 oz | Red | Black | ENIG | Soldermask Opening | 5 mil or0.13 mm | 8 mil or 0.2 mm
Rogers 4003 | 4 Layer | 1.0mm | 2 oz | Blue | Yellow | OSP |  | 6 mil or 0.15 mm | 10 mil or 0.25 mm
Rogers 4350 | 6 Layer | 1.2mm | 3 oz | Black | Red | Immersion Tin |  | 8 mil or 0.20 mm | 12 mil or 0.30 mm
Taconic Series | 8 Layer | 1.3mm | Other | White | Other | Immersion Sliver
Aluminum-based material | 10 Layer | 1.6mm |  | Green Matte |  | Hard Gold
RF-35 | 12 Layer | 2.0mm |  | Blue Matte |  | Other
Arlon | 14 Layer | 2.5mm |  | Black Matte
Other | 16 Layer | 3.0mm |  | Other
| Other | Other